## C-152
Enter data in Yellow highlighted boxes only
Tail Number = N | 5428L |  | Standard Fuel Load in Gallons |  |  | Aircraft Weight and Moments
|  |  | Total Fuel = | 24.5 |  | 5428L | 29.84 | 1194.2 | 35634.928
Manual Fuel Loads in Gallons
Front Left Position | 200 |  | Total Fuel (gal) =
Front Right Position | 0
Rear Baggage #1 | 15 |  | Fuel Used in Gallons
Rear Baggage #2 |  |  | Total Fuel (gal) = | 8
|  |  | Start/Taxi (gal) = | 1
Aircraft Tail Number | Weight | Arm | Moment |  | Cessna 152
5428L | [9 empty] | 31 | 1000
[10 empty] | 31 | 1350
Empty Weight | 1194.2 | 29.84 | 35634.928 | [6 empty] | 32.6 | 1670
Pilot & Copilot | 200 | 39 | 7800 | [6 empty] | 36.5 | 1670
Rear Baggage Area 1 | 15 | 64 | 960 | [6 empty] | 36.5 | 1000
Rear Baggage Area 2 | 0 | 84 | 0 | [6 empty] | 31 | 1000
Zero Fuel | 1409.2 | 31.5036 | 44394.928 | [6 empty] | 32.4583 | 1550.2
Total Fuel | 147 | 42 | 6174 | [6 empty] | 32.1535 | 1502.2
[10 empty] | 31.5036 | 1409.2
Start/Taxi | -6 | 42 | -252
Takeoff Weight | 1550.2 | 32.4583 | 50316.928 | [6 empty] | 33 | 1194.2
Fuel Used | -48 | 42 | -2016
Landing Weight | 1502.2 | 32.1535 | 48300.928 | [6 empty] | 32.4583 | 1550.2
Useful Load | 475.8 | [8 empty] | 30.487 | 1562.2
Useful Load After Fuel | 328.8
Remaining Useful Load | 113.8 |  |  |  |  | Runway |  |  |  | 147
[6 empty] | 25 |  |  |  | 23.7
Va at Max Gross Weight | 104 |  |  | Wind Direction >> | 210 | Variable |  |  |  | 3483.9
Va at Takeoff Weight | 100.2003 |  |  | Wind Speed >> | 10 | Gusting to | 20
Va at Landing Weight | 98.6368
|  |  |  | Single Direction Crosswind |  | 6.4279 | to | 12.8558
|  |  |  | Variable Direction Crosswind |  |  | to

## C-172
Enter data in Yellow highlighted boxes only
Tail Number = N | 79534 |  | Standard Fuel Load in Gallons |  |  | Aircraft Weight and Moments
|  |  | Total Fuel = | 30 |  | 79534 | 38.4167 | 1404 | 53937
[6 empty] | 6826C | 38.3725 | 1479 | 56753
Manual Fuel Loads in Gallons
Front Left Position | 195 |  | Total Fuel (gal) =
Front Right Position | 125
Rear Left Position |  |  | Fuel Used in Gallons
Rear Right Position |  |  | Total Fuel (gal) = | 10
Rear Baggage #1 | 20 |  | Start/Taxi (gal) = | 1.5
Rear Baggage #2 | [9 empty] | 35 | 1404
[5 empty] | Cessna 172 |  |  |  |  | 35 | 1940
Aircraft Tail Number | Weight | Arm | Moment | [6 empty] | 38.5 | 2300
79534 | [9 empty] | 47.4 | 2300
[10 empty] | 47.4 | 1404
Empty Weight | 1404 | 38.4167 | 53937 | [6 empty] | 35 | 1404
Front Positions | 320 | 40 | 12800
Rear Positions | 0 | 73 | 0 | [6 empty] | 35 | 1404
Rear Baggage #1 | 20 | 95 | 1900 | [6 empty] | 35 | 1940
Rear Baggage #2 | 0 | 108 | 0 | [6 empty] | 35.5 | 2000
Zero Fuel | 1744 | 39.3561 | 68637 | [6 empty] | 40.5 | 2000
Total Fuel | 180 | 48 | 8640 | [6 empty] | 40.53 | 1404
Start/Taxi | 9 | 48 | -432 | [6 empty] | 40.1279 | 1915
Takeoff Weight | 1915 | 40.1279 | 76845 | [6 empty] | 39.8733 | 1855
[10 empty] | 39.3561 | 1744
Fuel Used | 60 | 48 | -2880
Landing Weight | 1855 | 39.8733 | 73965 | [6 empty] | 38.4167 | 1404
Useful Load | 896
Useful Load After Fuel | 716 |  |  |  |  | Runway |  |  |  | 40.1279 | 1915
Remaining Useful Load | 501 |  |  |  |  | 25 |  |  |  | 40.4132 | 1987
|  |  |  | Wind Direction >> | 210 | Variable
|  |  |  | Wind Speed >> | 10 | Gusting to | 15 |  |  | 252
48
|  |  |  | Single Direction Crosswind |  | 6.4279 | to | 9.6418 |  | 12096
|  |  |  | Variable Direction Crosswind |  |  | to

## C-182
Enter data in Yellow highlighted boxes only
Tail Number = N | 58621 |  | Standard Fuel Load in Gallons |  |  | Aircraft Weight and Moments
|  |  | Total Fuel = | 60 |  | 58621 | 38.243 | 1709.8 | 65387.8
Manual Fuel Loads in Gallons
Front Left Position | 195 |  | Total Fuel (gal) =
Front Right Position | 135
Rear Left Position | 110 |  | Fuel Used in Gallons
Rear Right Position | 75 |  | Total Fuel (gal) = | 10
Rear Baggage #1 | 20 |  | Start/Taxi (gal) = | 1
Rear Baggage #2 | 5
Cessna 182
Aircraft Tail Number | Weight | Arm | Moment | [6 empty] | 33.05 | 1709.8
58621 | [9 empty] | 32.9 | 2260
[10 empty] | 39.49 | 2950
Empty Weight | 1709.8 | 38.243 | 65387.8 | [6 empty] | 49.49 | 2950
Front Positions | 330 | 37 | 12210 | [6 empty] | 48.61 | 1709.8
Rear Positions | 185 | 74 | 13690 | [6 empty] | 33.1 | 1709.8
Rear Baggage #1 | 20 | 97 | 1940
Rear Baggage #2 | 5 | 115 | 575 | [6 empty] | 42.5512 | 2603.8
Zero Fuel | 2249.8 | 41.6938 | 93802.8 | [6 empty] | 42.4227 | 2543.8
Total Fuel | 360 | 48 | 17280 | [6 empty] | 41.6938 | 2249.8
Start/Taxi | 6 | 48 | -288 | [6 empty] | 38.243 | 1709.8
Takeoff Weight | 2603.8 | 42.5512 | 110794.8
[10 empty] | 42.5512 | 2603.8
Fuel Used | 60 | 48 | -2880 | [6 empty] | 42.8703 | 2765.8
Landing Weight | 2543.8 | 42.4227 | 107914.8
Useful Load | 1240.2 | [8 empty] | 522
Useful Load After Fuel | 880.2 |  |  |  |  | Runway |  |  |  | 48
Remaining Useful Load | 555.2 |  |  |  |  | 25 |  |  |  | 25056
|  |  |  | Wind Direction >> | 210 | Variable
|  |  |  | Wind Speed >> | 10 | Gusting to | 15
|  |  |  | Single Direction Crosswind |  | 6.4279 | to | 9.6418
|  |  |  | Variable Direction Crosswind |  |  | to

## 8KCAB
Enter data in Yellow highlighted boxes only
Tail Number = N | 263MA |  | Standard Fuel Load in Gallons |  |  | Aircraft Weight and Moments
|  |  | Total Fuel = | 20 |  | 263MA | 12.5566 | 1341.11 | 16839.84 | Forward | 13
[10 empty] | Center | 15
Front Seat Position | Aft |  | Manual Fuel Loads in Gallons | [6 empty] | Aft | 16
Pilot | 180 |  | Total Fuel (gal) =
Instructor or Pax | 150
Baggage | 0 |  | Fuel Used in Gallons
|  |  | Total Fuel (gal) = | 10
|  |  | Start/Taxi (gal) = | 0.5
Super Decathlon
Aircraft Tail Number | Weight | Arm | Moment | [6 empty] | 15 | 1300
263MA | [9 empty] | 18 | 1550
[10 empty] | 24.25 | 1800
Empty Weight | 1341.11 | 12.5566 | 16839.84 | [6 empty] | 33.9 | 1800
Pilot | 180 | 16 | 2880 | [6 empty] | 24 | 1300
Instructor or Pax | 150 | 45 | 6750 | [6 empty] | 15 | 1300
Baggage | 0 | 71.5 | 0 | [6 empty] | 24.3 | 1800
[10 empty] | 29 | 1950
Zero Fuel | 1671.11 | 15.8397 | 26469.84 | [6 empty] | 36 | 1950
Total Fuel | 120 | 26.08 | 3129.6 | [6 empty] | 34 | 1800
[10 empty] | 24.3 | 1800
Start/Taxi | -3 | 26.04 | -78.12
Takeoff Weight | 1788.11 | 16.5098 | 29521.32 | [6 empty] | 29.5213 | 1788.11
[10 empty] | 27.9589 | 1728.11
Fuel Used | -60 | 26.04 | -1562.4 | [6 empty] | 26.4698 | 1671.11
Landing Weight | 1728.11 | 16.1789 | 27958.92
Useful Load | 608.89 | Normal Category | [7 empty] | 29.5213 | 1788.11
Useful Load After Fuel | 488.89 |  |  |  |  | Runway |  |  |  | 32 | 1899.1
Remaining Useful Load | 158.89 |  |  |  |  | 25
|  |  |  | Wind Direction >> | 220 | Variable |  |  |  | 16.8398 | 1341.11
|  |  |  | Wind Speed >> | 11 | Gusting to
Useful Load | 458.89 | Aerobatic Category | [7 empty] | 147
Useful Load After Fuel | 338.89 |  |  | Single Direction Crosswind |  | 5.5 | to |  |  | 23.7
Remaining Useful Load | 8.89 |  |  | Variable Direction Crosswind |  |  | to |  |  | 3483.9
| Normal | Acrobatic
Va at Max Gross Weight | 107 | 132
Va at Takeoff Weight | 106.646 | 131.5633
Va at Landing Weight | 104.8415 | 129.3372

## PA28-151 & Older PA-28-161
Enter data in Yellow highlighted boxes only
Tail Number = N | 120BJ |  | Standard Fuel Load in Gallons |  |  | Aircraft Weight and Moments
|  |  | Total Fuel = | 34 |  | 5897V | 87.186 | 1512.45 | 131864.41
[6 empty] | 7963F | 86.48 | 1446 | 125050.05
|  |  | Manual Fuel Loads in Gallons |  |  | 8408L | 86.6537 | 1495.62 | 129601.07
Front Left Position | 200 |  | Total Fuel (gal) = |  |  | 42787 | 86.1708 | 1486 | 128049.83
Front Right Position | 185 |  |  |  |  | 56849 | 87.05 | 1449 | 126135.5
Rear Left Position | 10 |  | Fuel Used in Gallons |  |  | 17324 | 87.7468 | 1513 | 132760.9
Rear Right Position |  |  | Total Fuel (gal) = | 10 |  | 120BJ | 84.9781 | 1465 | 124492.9 | 93 | 1465
Rear Baggage | 10 |  | Start/Taxi (gal) = | 1 | [5 empty] | 83 | 1465
[10 empty] | 83 | 1950
[10 empty] | 87 | 2325
[5 empty] | Warrior Envelope |  |  |  |  | 93 | 2325
Aircraft Tail Number | Weight | Arm | Moment | [6 empty] | 93 | 1465
120BJ
[10 empty] | 93 | 1465
Empty Weight | 1465 | 84.9781 | 124492.9 | [6 empty] | 83 | 1465
Front Positions | 385 | 80.5 | 30992.5 | [6 empty] | 83 | 1950
Rear Positions | 10 | 118.1 | 1181 | [6 empty] | 93 | 1950
Rear Baggage | 10 | 142.8 | 1428 | [6 empty] | 93 | 1465
Zero Fuel | 1870 | 84.5425 | 158094.4
Total Fuel | 204 | 95 | 19380
[10 empty] | 85.5437 | 2068
Start/Taxi | -6 | 95 | -570 | [6 empty] | 85.2612 | 2008
Takeoff Weight | 2068 | 85.5437 | 176904.4 | [6 empty] | 84.5425 | 1870
Fuel Used | -60 | 95 | -5700
Landing Weight | 2008 | 85.2612 | 171204.4 | [6 empty] | 84.9781 | 1465
Useful Load | 860
Useful Load After Fuel | 656 |  |  |  |  | Runway
Remaining Useful Load | 251 |  |  |  |  | 25
|  |  |  | Wind Direction >> | 210 | Variable
Va at Max Gross Weight | 111 |  |  | Wind Speed >> | 10 | Gusting to | 15
Va at Takeoff Weight | 104.6856
Va at Landing Weight | 103.1557 |  |  | Single Direction Crosswind |  | 6.4279 | to | 9.6418 |  | 95
|  |  |  | Variable Direction Crosswind |  |  | to |  |  | 27360

## Newer PA28-161
Enter data in Yellow highlighted boxes only
Tail Number = N | 2553Y |  | Standard Fuel Load in Gallons |  |  | Aircraft Weight and Moments
|  |  | Total Fuel = | 48 |  | 128AV | 85.2776 | 1498 | 127745.8
[6 empty] | 2553Y | 85.2469 | 1494 | 127358.8
|  |  | Manual Fuel Loads in Gallons |  |  | 4385W | 85.4 | 1516 | 129466.4
Front Left Position | 200 |  | Total Fuel (gal) =
Front Right Position | 185
Rear Left Position | 240 |  | Fuel Used in Gallons
Rear Right Position |  |  | Total Fuel (gal) = | 10
Rear Baggage | 10 |  | Start/Taxi (gal) = | 1 | [6 empty] | 93 | 1494
[11 empty] | 83 | 1494
[11 empty] | 83 | 1950
[5 empty] | Warrior Envelope | [5 empty] | 88.3 | 2440
Aircraft Tail Number | Weight | Arm | Moment | [7 empty] | 93 | 2440
2553Y | [10 empty] | 93 | 1494
Empty Weight | 1494 | 85.2469 | 127358.8 | [7 empty] | 93 | 1494
Front Positions | 385 | 80.5 | 30992.5 | [7 empty] | 83 | 1494
Rear Positions | 240 | 118.1 | 28344 | [7 empty] | 83 | 1950
Rear Baggage | 10 | 142.8 | 1428 | [7 empty] | 83.8 | 2020
Zero Fuel | 2129 | 88.3623 | 188123.3 | [7 empty] | 93 | 2020
Total Fuel | 288 | 95 | 27360 | [7 empty] | 93 | 1494
Start/Taxi | -6 | 95 | -570 | [6 empty] | T | 89.1387 | 2411
Takeoff Weight | 2411 | 89.1387 | 214913.3 | [6 empty] | L | 88.9891 | 2351
[10 empty] | Z | 88.3623 | 2129
Fuel Used | -60 | 95 | -5700
Landing Weight | 2351 | 88.9891 | 209213.3 | [7 empty] | 85.2469 | 1494
Useful Load | 946
Useful Load After Fuel | 658 |  |  |  |  | Runway
Remaining Useful Load | 23 |  |  |  |  | 25 |  |  |  |  | 89.1387 | 2411
|  |  |  | Wind Direction >> | 210 | Variable
Va at Max Gross Weight | 111 |  |  | Wind Speed >> | 10 | Gusting to | 15
Va at Takeoff Weight | 110.3384 | [9 empty] | 288
Va at Landing Weight | 108.9568 |  |  | Single Direction Crosswind |  | 6.4279 | to | 9.6418 |  |  | 95
|  |  |  | Variable Direction Crosswind |  |  | to |  |  |  | 27360

## PA28-181
Enter data in Yellow highlighted boxes only
Tail Number = N | 2565M |  | Standard Fuel Load in Gallons |  |  | Aircraft Weight and Moments
|  |  | Total Fuel = | 48 |  | 2565M | 87.24 | 1598.07 | 139612.68
[6 empty] | 8229P | 86.38 | 1509.96 | 130431.97
|  |  | Manual Fuel Loads in Gallons |  |  | 9114D | 87.19 | 1563 | 136282.2
Front Left Position | 200 |  | Total Fuel (gal) =
Front Right Position | 185
Rear Left Position | 10 |  | Fuel Used in Gallons
Rear Right Position | 0 |  | Total Fuel (gal) = | 10 | [5 empty] | 93 | 1598.07
Rear Baggage | 10 |  | Start/Taxi (gal) = | 1 | [5 empty] | 82 | 1598.07
[10 empty] | 82 | 2050
[10 empty] | 88.5 | 2550
[5 empty] | Archer Envelope |  |  |  |  | 93 | 2550
Aircraft Tail Number | Weight | Arm | Moment | [6 empty] | 93 | 1598.07
2565M
[10 empty] | 93 | 1598.07
Empty Weight | 1598.07 | 87.3633 | 139612.68 | [6 empty] | 82 | 1598.07
Front Positions | 385 | 80.5 | 30992.5 | [6 empty] | 82 | 2050
Rear Positions | 10 | 118.1 | 1181 | [6 empty] | 83.2 | 2140
Rear Baggage | 10 | 142.8 | 1428 | [6 empty] | 93 | 2140
Zero Fuel | 2003.07 | 86.4744 | 173214.18 | [6 empty] | 93 | 1598.07
Total Fuel | 288 | 95 | 27360
[10 empty] | 87.5265 | 2285.07
Start/Taxi | 6 | 95 | -570 | [6 empty] | 87.325 | 2225.07
Takeoff Weight | 2285.07 | 87.5265 | 200004.18 | [6 empty] | 86.4744 | 2003.07
Fuel Used | 60 | 95 | -5700 | [6 empty] | 87.3633 | 1598.07
Landing Weight | 2225.07 | 87.325 | 194304.18
Useful Load | 951.93 | [8 empty] | 87.5265 | 2285.07
Useful Load After Fuel | 663.93 |  |  |  |  | Runway
Remaining Useful Load | 258.93 |  |  |  |  | 25
|  |  |  | Wind Direction >> | 300 | Variable |  |  |  | 288
Va at Max Gross Weight | 113 |  |  | Wind Speed >> | 11 | Gusting to | 18 |  |  | 95
Va at Takeoff Weight | 106.969 | [8 empty] | 27360
Va at Landing Weight | 105.5553 |  |  | Single Direction Crosswind |  | 8.4265 | to | 13.7888
|  |  |  | Variable Direction Crosswind |  |  | to

## Arrow III
Enter data in Yellow highlighted boxes only
Tail Number = N | 5932V |  | Standard Fuel load in Gallons |  |  | Manual Fuel Loads in Gallons
|  |  | Total Fuel (gal) = | 72 |  | Total Fuel (gal) =
Front Left Position | 200 |  | Fuel Used in Gallons |  |  | Aircraft Weight and Moments
Front Right Position | 185 |  | Total Fuel (gal) = | 18 |  | 5932V | 86.8047 | 1747.69 | 151707.75
Rear Left Position | 10 |  | Start/Taxi (gal) = | 2
Rear Right Position | 0
Rear Baggage | 10
Arrow III Envelope
Aircraft Tail Number | Weight | Arm | Moment | [7 empty] | 91.5 | 1747.69
5932V | [10 empty] | 82 | 1747.69
[11 empty] | 82 | 2375
Empty Weight | 1747.69 | 86.8047 | 151707.75 | [7 empty] | 88.9 | 2750
Front Positions | 385 | 80.5 | 30992.5 | [7 empty] | 91.5 | 2750
Rear Positions | 10 | 118.1 | 1181 | [7 empty] | 91.5 | 1747.69
Rear Baggage | 10 | 142.8 | 1428
Zero Fuel | 2152.69 | 86.0826 | 185309.25
Total Fuel | 432 | 95 | 41040
Start/Taxi | -12 | 95 | -1140 | [6 empty] | T | 87.5384 | 2572.69
Takeoff Weight | 2572.69 | 87.5384 | 225209.25 | [6 empty] | L | 87.2115 | 2464.69
Gear Retraction |  | 87.8568 | 819 | [6 empty] | Z | 86.0826 | 2152.69
Fuel Used | -108 | 95 | -10260 | [7 empty] | 86.8047 | 1747.69
Landing Weight | 2464.69 | 87.2115 | 214949.25
Useful Load | 1002.31 | [9 empty] | 87.5384 | 2572.69
Useful Load After Fuel | 570.31 |  |  |  |  | Runway
Remaining Useful Load | 165.31 |  |  |  |  | 25
|  |  |  | Wind Direction >> | 270 | Variable
Va at Max Gross Weight | 118 |  |  | Wind Speed >> | 15 | Gusting to | 22
Va at Takeoff Weight | 114.1325 | [9 empty] | 432
Va at Landing Weight | 111.7112 |  |  | Single Direction Crosswind |  | 5.1303 | to | 7.5244 |  |  | 95
|  |  |  | Variable Direction Crosswind |  |  | to |  |  |  | 41040

## Arrow IV
Enter data in Yellow highlighted boxes only
Tail Number = N | 8395Y |  | Standard Fuel load in Gallons |  |  | Manual Fuel Loads in Gallons
|  |  | Total Fuel (gal) = | 50 |  | Total Fuel (gal) =
Front Left Position | 200 |  | Fuel Used in Gallons |  |  | Aircraft Weight and Moments
Front Right Position | 185 |  | Total Fuel (gal) = | 18 |  | 8395Y | 88.26 | 1826 | 160885.21
Rear Left Position | 10 |  | Start/Taxi (gal) = | 2
Rear Right Position | 0
Rear Baggage | 65
Arrow IV Envelope
Aircraft Tail Number | Weight | Arm | Moment | [7 empty] | 93 | 1826
8395Y | [10 empty] | 85.5 | 1826
[11 empty] | 85.5 | 2400
Empty Weight | 1826 | 88.108 | 160885.21 | [7 empty] | 90 | 2750
Front Positions | 385 | 80.5 | 30992.5 | [7 empty] | 93 | 2750
Rear Positions | 10 | 118.1 | 1181 | [7 empty] | 93 | 1826
Rear Baggage | 65 | 142.8 | 9282
Zero Fuel | 2286 | 88.513 | 202340.71
Total Fuel | 300 | 95 | 28500
Start/Taxi | -12 | 95 | -1140 | [6 empty] | T | 89.2388 | 2574
Takeoff Weight | 2574 | 89.2388 | 229700.71 | [6 empty] | L | 88.9865 | 2466
Gear Retraction |  | 89.557 | 819 | [6 empty] | Z | 88.513 | 2286
Fuel Used | -108 | 95 | -10260 | [7 empty] | 88.108 | 1826
Landing Weight | 2466 | 88.9865 | 219440.71
Useful Load | 924 | [9 empty] | 89.2388 | 2574
Useful Load After Fuel | 624 |  |  |  |  | Runway
Remaining Useful Load | 164 |  |  |  |  | 25
|  |  |  | Wind Direction >> | 270 | Variable
Va at Max Gross Weight | 121 |  |  | Wind Speed >> | 15 | Gusting to | 22
Va at Takeoff Weight | 117.064 | [9 empty] | 432
Va at Landing Weight | 114.5818 |  |  | Single Direction Crosswind |  | 5.1303 | to | 7.5244 |  |  | 95
|  |  |  | Variable Direction Crosswind |  |  | to |  |  |  | 41040

## Seneca
Enter data in Yellow highlighted boxes only
Tail Number = N | 55414 |  | Standard Fuel Load Configuration |  |  | Manual Fuel Loads in Gallons
|  |  | Left Wing Fuel | 46.5 |  | Left Wing Fuel
Pilot & Front Pax | 380 |  | Right Wing Fuel | 46.5 |  | Right Wing Fuel
Center Seats
Rear Seats | 40 |  |  |  |  | Aircraft Weight and Moments
Jump Seat | [5 empty] | 55414 | 84.34 | 2798.4 | 236036.5 |  | Data Points
Forward Baggage | [10 empty] | Hidden Below
Rear Baggage | 20 |  | Total Fuel Used | 20
[11 empty] | 100.5 | 2798.4
Seneca Envelope
Aircraft Tail Number | Weight | Arm | Moment | [7 empty] | 80.7 | 2798.4
55414 | [10 empty] | 80.7 | 2800
[11 empty] | 82 | 3400
Basic Empty Weight | 2798.4 | 84.3469 | 236036.5 | [7 empty] | 85 | 3800
Pilot & Front Pax | 380 | 85.5 | 32490 | [7 empty] | 88 | 4200
Center Seats | 0 | 118.1 | 0 | [7 empty] | 94.6 | 4200
Rear Seats | 40 | 155.7 | 6228 | [7 empty] | 94.6 | 2798.4
Jump Seat | 0 | 118.1 | 0 | [7 empty] | 80.7 | 2798.4
Forward Baggage | 0 | 22.5 | 0
Rear Baggage | 20 | 178.7 | 3574 | [6 empty] | T | 87.0454 | 3781.4
Zero Fuel | 3238.4 | 85.9463 | 278328.5 | [6 empty] | L | 86.8305 | 3661.4
Fuel | 558 | 93.6 | 52228.8 | [6 empty] | Z | 85.9463 | 3238.4
Start/Taxi | 15 | 93.6 | -1404 | [7 empty] | 84.3469 | 2798.4
Takeoff Weight | 3781.4 | 87.0454 | 329153.3
Fuel Used | -120 | 93.6 | -11232 | [7 empty] | 87.0454 | 3781.4
Landing Weight | 3661.4 | 86.8305 | 317921.3
4000# Maximum Takeoff Fuel Load |  | 93 | gallons |  |  | Runway
4000# Maximum Takeoff Weight |  | 761.6 | pounds |  |  | 25
4200# Takeoff, 4000# Landing |  | 0 | gallons | Wind Direction >> | 210 | Variable
|  | 338.6 | pounds | Wind Speed >> | 10 | Gusting to | 15
Va at Max Gross Weight | 146 |  |  | Single Direction Crosswind |  | 6.4279 | to | 9.6418 |  |  | 0
Va at Takeoff Weight | 138.5334 |  |  | Variable Direction Crosswind |  |  | to
Va at Landing Weight | 136.3176

## SR22 G1&2
Enter data in Yellow highlighted boxes only
Tail Number = N | 5060V |  | Standard Fuel Load in Gallons |  |  | Aircraft Weight and Moments
|  |  | Total Fuel = | 47 |  | 777RY w/o AC | 139.4171 | 2338.65 | 326047.73
[6 empty] | 777RY w/ AC | 140.97 | 2384.15 | 336096.74
|  |  | Manual Fuel Loads in Gallons |  |  | 184KT | 139.62 | 2350 | 328099.3
Front Left Position | 160 |  | Total Fuel (gal) = |  |  | 320CD | 139.29 | 2312.1 | 322042
Front Right Position | 150 |  |  |  |  | 348CD | 138.95 | 2373.5 | 329800.3
Rear Left Position | 180 |  | Fuel Used in Gallons |  |  | 5060V | 140.08 | 2350.99 | 329340.7
Rear Right Position | 150 |  | Total Fuel (gal) = | 20 |  | 85WF | 139.8273 | 2322.92 | 324807.6
Baggage | 10 |  | Start/Taxi (gal) = | 2
Aircraft Tail Number | Weight | Arm | Moment |  |  | SR22 G1 or G2
5060V | [9 empty] | 148.18 | 2200
[10 empty] | 138.18 | 2200
Empty Weight | 2350.99 | 140.086 | 329340.7 | [6 empty] | 142.06 | 3400
Front Seat Occupants | 310 | 143.5 | 44485 | [6 empty] | 148.24 | 3400
Rear Seat Occupants | 330 | 180 | 59400 | [6 empty] | 148.18 | 2200
O2 (weigh if carried) | 0 | 180 | 0 | [6 empty] | 138.18 | 2200
Rear Baggage | 10 | 208 | 2080
[10 empty] | 141.54 | 3250
Zero Fuel | 3000.99 | 145.054 | 435305.7 | [6 empty] | 144 | 3400
Total Fuel | 282 | 154.9 | 43681.8 | [6 empty] | 142.1 | 3400
[10 empty] | 141.54 | 3250
Start/Taxi | -12 | 154.9 | -1858.8
Takeoff Weight | 3270.99 | 145.8668 | 477128.7 | [6 empty] | 145.8668 | 3270.99
[10 empty] | 145.5227 | 3150.99
Fuel Used | -120 | 154.9 | -18588 | [6 empty] | 145.054 | 3000.99
Landing Weight | 3150.99 | 145.5227 | 458540.7
Useful Load | 1049.01 | [8 empty] | 140.086 | 2350.99
Useful Load After Fuel | 767.01
Remaining Useful Load | 117.01 |  |  |  |  | Runway |  |  |  | 145.8668 | 3270.99
|  |  |  | Wind Direction >> | 210 | 25 |  |  |  | 143.8594 | 3012.99
|  |  |  | Wind Speed >> | 10 | Variable
Va at Max Gross Weight | 133 | Basic aircraft weight and |  |  |  | Gusting to | 15
Va at Takeoff Weight | 130.4523 | moment include full TKS fluid |  | Single Direction Crosswind | [5 empty] | 48
Va at Landing Weight | 128.0371 | (26.7 lb @ FS181.0) |  | Variable Direction Crosswind |  | 6.4279 | to | 9.6418 |  | 0
to
Landing Limitation

## SR22 G3
Enter data in Yellow highlighted boxes only
Tail Number = N | 110FL |  | Standard Fuel Load in Gallons |  |  | Aircraft Weight and Moments
|  |  | Total Fuel = | 92 |  | 110FL | 138.5 | 2367.5 | 327900
[6 empty] | 263SR | 137.68 | 2404.65 | 331075.01
Manual Fuel Loads in Gallons
Front Left Position | 200 |  | Total Fuel (gal) =
Front Right Position | 185
Rear Left Position | 0 |  | Fuel Used in Gallons
Rear Right Position | 0 |  | Total Fuel (gal) = | 20
Baggage | 40 |  | Start/Taxi (gal) = | 2
SR22 G3
Aircraft Tail Number | Weight | Arm | Moment
110FL | [9 empty] | 148.1 | 2100
[10 empty] | 137.8 | 2100
Empty Weight | 2367.5 | 138.5005 | 327900 | [6 empty] | 139.1 | 2700
Front Seat Occupants | 385 | 143.5 | 55247.5 | [6 empty] | 142.3 | 3400
Rear Seat Occupants | 0 | 180 | 0 | [6 empty] | 148.1 | 3400
O2 (weigh if carried) | 0 | 180 | 0 | [6 empty] | 148.1 | 2100
Rear Baggage | 40 | 208 | 8320
Zero Fuel | 2792.5 | 140.1853 | 391467.5
Total Fuel | 552 | 154.9 | 85504.8
Start/Taxi | -12 | 154.9 | -1858.8
Takeoff Weight | 3332.5 | 142.5697 | 475113.5 | [6 empty] | 142.5697 | 3332.5
[10 empty] | 142.1091 | 3212.5
Fuel Used | -120 | 154.9 | -18588 | [6 empty] | 140.1853 | 2792.5
Landing Weight | 3212.5 | 142.1091 | 456525.5
Useful Load | 1032.5 | [8 empty] | 138.5005 | 2367.5
Useful Load After Fuel | 480.5 |  |  |  |  | Runway
Remaining Useful Load | 55.5 |  |  |  |  | 25 |  |  |  | 142.5697 | 3332.5
|  |  |  | Wind Direction >> | 210 | Variable |  |  |  | 138.9227 | 2804.5
|  |  |  | Wind Speed >> | 10 | Gusting to | 15
Va at Max Gross Weight | 133 | Basic aircraft weight and
Va at Takeoff Weight | 131.6732 | moment include full TKS fluid |  | Single Direction Crosswind |  | 6.4279 | to | 9.6418 |  | 48
Va at Landing Weight | 129.2807 | (32.2 lb @ FS148.0) |  | Variable Direction Crosswind |  |  | to |  |  | 0

## C207T
Enter data in Yellow highlighted boxes only
| Tail Number = N | N21RG |  | Standard Fuel Loads in Gallons
|  |  |  | Total Fuel = | 77
| Pilot & Front Pax = | 400
| Center Seat Pax = | 15
| Rear Seat Pax = | 0
| Aft Seat Passenger = | 0 |  | Fuel Used in Gallons |  |  | Aircraft Weight and Moments
| Forward Baggage = | 0 |  | Main Fuel (gal) = | 20 |  | N21RG | 32.51 | 2229.2 | 72471.29
| Rear Baggage = | 68 |  | Start/Taxi (gal) = | 2.5
| Aircraft Tail Number | Weight | Arm | Moment |  | C207T Envelope
| N21RG | [9 empty] | 62 | 2000
[11 empty] | 100 | 2000
| Empty Weight | 2229.2 | 32.51 | 72.4713 | [6 empty] | 192 | 3800
| Pilot & Copilot | 400 | 36 | 14.4 | [6 empty] | 163 | 3800
| Passengers Center | 15 | 76 | 1.14
| Rear Seat Passengers | 0 | 106 | 0 | [6 empty] | 163 | 3800
| Aft Seat Passenger | 0 | 133 | 0 | [6 empty] | 80.5 | 2600
| Forward Baggage | 0 | -5.5 | 0 | [6 empty] | 62 | 2000
| Rear Baggage | 68 | 152 | 10.336
| Zero Fuel | 2712.2 | 36.2611 | 98.3473
| Total Fuel | 462 | 48 | 22.176
[11 empty] | 119.8033 | 3159.2
| Start/Taxi | 15 | 48 | -0.72 | [6 empty] | 114.0433 | 3039.2
| Takeoff Weight | 3159.2 | 37.922 | 119.8033
[11 empty] | 32.51 | 2229.2
| Fuel Used | 120 | 48 | -5.76
| Landing Weight | 3039.2 | 37.5241 | 114.0433
| Useful Load | 1570.8
| Useful Load After Fuel | 1108.8
| Remaining Useful Load | 625.8
Runway
[7 empty] | 25 |  |  |  | 612
[5 empty] | Wind Direction >> | 210 | Variable |  |  |  | 94
Single Direction Crosswind |  |  | to |  | Wind Speed >> | 10 | Gusting to | 15 |  |  | 57528
Variable Direction Crosswind |  |  | to

## Aztec
Enter data in Yellow highlighted boxes only
Tail Number = N | 54130 |  | Standard Fuel Load in Gallons |  |  | Manual Fuel Loads in Gallons
|  |  | Inboard Fuel (gal) = | 70 |  | Main Fuel (gal) = |  |  | 60
Pilot & Front Pax = | 300 |  | Outboard Fuel (gal) = | 70 |  | Aux Fuel (gal) = |  |  | 50
Middle Row Pax = | 250
Rear Row Pax = |  |  | Fuel Used in Gallons |  |  | Aircraft Weight and Moments
|  |  | Inboard Fuel (gal) = | 25 |  | 54130 | 91.616 | 3225 | 295461.56
Forward Baggage = | 0 |  | Outboard Fuel (gal) = | 25
Rear Baggage = | 20 |  | Start/Taxi (gal) = | 2
[10 empty] | 100.5 | 3225
Aircraft Tail Number | Weight | Arm | Moment |  | Aztec Envelope |  |  |  |  | 85.7 | 3225
54130 | [9 empty] | 86 | 3300
[10 empty] | 87 | 3450
Empty Weight | 3225 | 91.616 | 295461.56 | [6 empty] | 88 | 3600
Pilot & Copilot | 300 | 89 | 26700 | [6 empty] | 89 | 3750
Middle Row | 250 | 126 | 31500 | [6 empty] | 90 | 3910
Rear Row | 0 | 157 | 0 | [6 empty] | 91 | 4060
Forward Baggage | 0 | 10 | 0 | [6 empty] | 92 | 4210
Rear Baggage | 20 | 183 | 3660 | [6 empty] | 93 | 4390
Zero Fuel (4400 max) | 3795 | 94.1559 | 357321.56 | [6 empty] | 94 | 4525
Inboard Fuel | 360 | 113 | 40680 | [6 empty] | 95 | 4700
Outboard Fuel | 300 | 113 | 33900 | [6 empty] | 96 | 4840
[10 empty] | 97 | 4990
Start/Taxi | 12 | 113 | -1356 | [6 empty] | 98 | 5100
Takeoff Weight | 4443 | 97.2094 | 431901.56 | [6 empty] | 99 | 5200
Fuel Used | 300 | 113 | -33900 | [6 empty] | 100.5 | 5200
Landing Weight | 4131 | 96.0168 | 396645.56 | [6 empty] | 100.5 | 3225
Useful Load | 1975
Useful Load After Fuel | 1315 |  |  |  |  | Runway |  |  |  | 97.2094 | 4443
Remaining Useful Load | 745 |  |  |  |  | 25 |  |  |  | 96.0168 | 4131
|  |  |  | Wind Direction >> | 210 | Variable |  |  |  | 94.1559 | 3795
|  |  |  | Wind Speed >> | 10 | Gusting to | 15
[10 empty] | 91.616 | 3225
|  |  |  | Single Direction Crosswind |  | 6.4279 | to | 9.6418
|  |  |  | Variable Direction Crosswind |  |  | to

## Baron
Enter data in Yellow highlighted boxes only
Tail Number = N | 255WP |  | Standard Fuel Loads in Gallons |  |  | Manual Fuel Loads in Gallons
|  |  | Main Fuel (gal) | 70 |  | Main Fuel (gal) =
Front Left Position | 180 |  | Aux Fuel (gal) = | 62 |  | Aux Fuel (gal) =
Front Right Position | 155
Rear Left Position | 200 |  | Fuel Used in Gallons
Rear Right Position | 75 |  | Main Fuel (gal) = | 50 |  | Aircraft Weight and Moments
Forward Baggage | 0 |  | Aux Fuel (gal) = | 40 |  | 255WP | 77.1084 | 3340 | 257542
Rear Baggage | 0 |  | Start/Taxi (gal) = | 2
[5 empty] | Baron Envelope |  |  |  |  | 86 | 3340
Aircraft Tail Number | Weight | Arm | Moment | [6 empty] | 74 | 3340
255WP | [9 empty] | 74 | 3810
[10 empty] | 77.5 | 4740
Empty Weight | 3340 | 77.1084 | 257542 | [6 empty] | 81 | 5118
Pilot & Copilot | 335 | 85 | 28475 | [6 empty] | 86 | 5118
Rear Passengers | 275 | 121 | 33275 | [6 empty] | 86 | 3340
Rear Baggage | 0 | 145 | 0
Zero Fuel | 3950 | 80.8334 | 319292 | [6 empty] | 81.2871 | 4730
Main Fuel | 420 | 75 | 31500 | [6 empty] | 81.0663 | 4190
Aux Fuel | 372 | 93 | 34596 | [6 empty] | 80.8334 | 3950
Start/Taxi | 12 | 75 | -900 | [6 empty] | 77.1084 | 3340
Takeoff Weight | 4730 | 81.2871 | 384488
Fuel Used - Mains | 300 | 75 | -22500
Fuel Used - Aux | 240 | 93 | -22320
Landing Weight | 4190 | 81.0663 | 339668
Useful Load | 1778
Useful Load After Fuel | 986 |  |  |  |  | Runway
Remaining Useful Load | 606 |  |  |  |  | 25
|  |  |  | Wind Direction >> | 210 | Variable
|  |  |  | Wind Speed >> | 10 | Gusting to | 15
|  |  |  | Single Direction Crosswind |  | 6.4279 | to | 9.6418
|  |  |  | Variable Direction Crosswind |  |  | to

## Cougar
Enter data in Yellow highlighted boxes only
Tail Number = N | 769GA |  | Standard Fuel Load in Gallons |  |  | Manual Fuel Loads in Gallons
|  |  | Main Fuel (gal) = | 80 |  | Main Fuel (gal) =
Front Left Position | 185
Front Right Position | 160
Rear Left Position | 20
Rear Right Position |  |  | Fuel Used in Gallons |  |  | Aircraft Weight and Moments
Forward Baggage | 6 |  | Main Fuel (gal) = | 30 |  | 769GA | 96.2097 |  | 2668.98 | 256781.8
Rear Baggage | 10 |  | Start/Taxi (gal) = | 1.5
Cougar Envelope
Aircraft Tail Number | Weight | Arm | Moment | [6 empty] | 101.6 | 2668.98
769GA | [9 empty] | 93.3 | 2668.98
[10 empty] | 93.3 | 2900
Empty Weight | 2668.98 | 96.2097 | 256781.8 | [6 empty] | 97.8 | 3800
Front Positions | 345 | 91 | 31395 | [6 empty] | 101.6 | 3800
Rear Positions | 20 | 128 | 2560 | [6 empty] | 101.6 | 2668.98
Front Baggage | 6 | 26 | 156
Rear Baggage | 10 | 160 | 1600 | [6 empty] | 98.0536 | 3520.98
Zero Fuel | 3049.98 | 95.8999 | 292492.8 | [6 empty] | 97.3022 | 3340.98
Main Fuel | 480 | 112 | 53760 | [6 empty] | 95.8999 | 3049.98
Start/Taxi | 9 | 112 | -1008 | [6 empty] | 96.2097 | 2668.98
Takeoff Weight | 3520.98 | 98.0536 | 345244.8
[10 empty] | 98.0536 | 3520.98
[10 empty] | 98.8174 | 3724.98
Fuel Used | -180 | 112 | -20160
Landing Weight | 3340.98 | 97.3022 | 325084.8 | [6 empty] | 684
Useful Load | 1131.02 | [8 empty] | 112
Useful Load After Fuel | 651.02 |  |  |  |  | Runway |  |  |  | 76608
Remaining Useful Load | 430.02 |  |  |  |  | 25
|  |  |  | Wind Direction >> | 210 | Variable
|  |  |  | Wind Speed >> | 10 | Gusting to | 15
|  |  |  | Single Direction Crosswind |  | 6.4279 | to | 9.6418
|  |  |  | Variable Direction Crosswind |  |  | to